## 4_3_2017
CYCLE DEFINITION
Please fill in the missing numbers (add time as you go along from start of cycle to End of cycle)
Pressure 100 bar
3 solid, 1 flow cycle
Time of removal 40 s
mould 100 mm x 100 mm x 100 mm
CORES OPEN
Core 1 = 50 sec
Core 2 = 50 sec
Core 3 = 50 sec
Core 4 = 50 sec
PART
EJECTS
_55__sec
START OF SPRAY
_60_sec
END OF SPRAY
_93_sec
DIE CLOSED
_114.5_sec
METAL
DOSED
_111 sec
PLUNGER MOVES (zero) sec
START OF CYCLE t = 0
END OF CYCLE t = 120
Total Cycle Time : 120 sec
STOP OF SPRAY cover die
_67_sec
START OF SPRAY cover die
_63_sec
Start OF Blow off cover die
_67_sec
STOP OF Blow off cover die
_69_sec
START OF Spray of Mobile die
_70_sec
STOP OF Spray of Mobiledie
_84_sec
START OF Blow off Mobile die
_84_sec
STOP OF Blow off Mobile die
_90_sec
Spray cover die
4sec
Spray mobile die
14sec
Blow off cover die
2sec
Blow off mobile die
6sec
MACHINE OPENS
__40_sec
CORES OPENS
Core 5 = 46 sec
Core 6 = 46 sec
VAcuum Start
__2_sec
CORES CLOSE
Core 5 = 88 sec
Core 6 = 88 sec
CORES 1 & 3 CLOSED
_104_sec
CORES 2 & 4 CLOSED
_107_sec
LINERS SET
_96 sec
Removal
Air in mold
1 l/s
40 s
Coolant - Water
10 l/s
60 s
Air in mold
10 l/s
70 s
Air in mold
1 l/s
75 s
Air outside mold
1 l/s
104 s
New cycle
120 s

## 4_6_2017
CYCLE DEFINITION
Please fill in the missing numbers (add time as you go along from start of cycle to End of cycle)
Pressure 100 bar
3 solid, 1 flow cycle
Time of removal 40 s
mould 100 mm x 100 mm x 100 mm
CORES OPEN
Core 1 = 50 sec
Core 2 = 50 sec
Core 3 = 50 sec
Core 4 = 50 sec
PART
EJECTS
_55__sec
START OF SPRAY
_60_sec
END OF SPRAY
_93_sec
DIE CLOSED
_114.5_sec
METAL
DOSED
_111 sec
PLUNGER MOVES (zero) sec
START OF CYCLE t = 0
END OF CYCLE t = 120
Total Cycle Time : 120 sec
STOP OF SPRAY cover die
_67_sec
START OF SPRAY cover die
_63_sec
Start OF Blow off cover die
_67_sec
STOP OF Blow off cover die
_69_sec
START OF Spray of Mobile die
_70_sec
STOP OF Spray of Mobiledie
_84_sec
START OF Blow off Mobile die
_84_sec
STOP OF Blow off Mobile die
_90_sec
Spray cover die
4sec
Spray mobile die
14sec
Blow off cover die
2sec
Blow off mobile die
6sec
MACHINE OPENS
__40_sec
CORES OPENS
Core 5 = 46 sec
Core 6 = 46 sec
VAcuum Start
__2_sec
CORES CLOSE
Core 5 = 88 sec
Core 6 = 88 sec
CORES 1 & 3 CLOSED
_104_sec
CORES 2 & 4 CLOSED
_107_sec
LINERS SET
_96 sec
Removal
Air in mold
1 l/s
40 s
Coolant - Water
20 l/s
60 s
Air in mold
10 l/s
70 s
Air in mold
1 l/s
75 s
Air outside mold
1 l/s
104 s
New cycle
120 s

## 4_10_2017
CYCLE DEFINITION
Please fill in the missing numbers (add time as you go along from start of cycle to End of cycle)
Pressure 825 bar
3 solid, 1 flow cycle
Time of removal 40 s
mould 100 mm x 100 mm x 100 mm
CORES OPEN
Core 1 = 50 sec
Core 2 = 50 sec
Core 3 = 50 sec
Core 4 = 50 sec
PART
EJECTS
_55__sec
START OF SPRAY
_60_sec
END OF SPRAY
_93_sec
DIE CLOSED
_114.5_sec
METAL
DOSED
_111 sec
PLUNGER MOVES (zero) sec
START OF CYCLE t = 0
END OF CYCLE t = 120
Total Cycle Time : 120 sec
STOP OF SPRAY cover die
_67_sec
START OF SPRAY cover die
_63_sec
Start OF Blow off cover die
_67_sec
STOP OF Blow off cover die
_69_sec
START OF Spray of Mobile die
_70_sec
STOP OF Spray of Mobiledie
_84_sec
START OF Blow off Mobile die
_84_sec
STOP OF Blow off Mobile die
_90_sec
Spray cover die
4sec
Spray mobile die
14sec
Blow off cover die
2sec
Blow off mobile die
6sec
MACHINE OPENS
__40_sec
CORES OPENS
Core 5 = 46 sec
Core 6 = 46 sec
VAcuum Start
__2_sec
CORES CLOSE
Core 5 = 88 sec
Core 6 = 88 sec
CORES 1 & 3 CLOSED
_104_sec
CORES 2 & 4 CLOSED
_107_sec
LINERS SET
_96 sec
Removal
Air in mold
1 l/s
40 s
Coolant - Water
20 l/s
60 s
Air in mold
10 l/s
70 s
Air in mold
1 l/s
75 s
Air outside mold
1 l/s
104 s
New cycle
120 s

## 4_11_2017
CYCLE DEFINITION
Please fill in the missing numbers (add time as you go along from start of cycle to End of cycle)
Pressure 825 bar
4 flow cycles
Time of removal 55 s
mould 100 mm x 100 mm x 100 mm
CORES OPEN
Core 1 = 50 sec
Core 2 = 50 sec
Core 3 = 50 sec
Core 4 = 50 sec
PART
EJECTS
_55__sec
START OF SPRAY
_60_sec
END OF SPRAY
_93_sec
DIE CLOSED
_114.5_sec
METAL
DOSED
_111 sec
PLUNGER MOVES (zero) sec
START OF CYCLE t = 0
END OF CYCLE t = 120
Total Cycle Time : 120 sec
STOP OF SPRAY cover die
_67_sec
START OF SPRAY cover die
_63_sec
Start OF Blow off cover die
_67_sec
STOP OF Blow off cover die
_69_sec
START OF Spray of Mobile die
_70_sec
STOP OF Spray of Mobiledie
_84_sec
START OF Blow off Mobile die
_84_sec
STOP OF Blow off Mobile die
_90_sec
Spray cover die
4sec
Spray mobile die
14sec
Blow off cover die
2sec
Blow off mobile die
6sec
MACHINE OPENS
__40_sec
CORES OPENS
Core 5 = 46 sec
Core 6 = 46 sec
VAcuum Start
__2_sec
CORES CLOSE
Core 5 = 88 sec
Core 6 = 88 sec
CORES 1 & 3 CLOSED
_104_sec
CORES 2 & 4 CLOSED
_107_sec
LINERS SET
_96 sec
Removal
Air in mold
1 l/s
55 s
Coolant - Water
20 l/s
60 s
Air in mold
10 l/s
70 s
Air in mold
1 l/s
75 s
Air outside mold
1 l/s
104 s
New cycle
120 s

## 4_12_2017
CYCLE DEFINITION
Please fill in the missing numbers (add time as you go along from start of cycle to End of cycle)
MOLD - COOLING CHANNEL interaction TEST
Pressure 825 bar
2 flow cycles
Time of removal 10 s
mould 100 mm x 100 mm x 100 mm
CORES OPEN
Core 1 = 50 sec
Core 2 = 50 sec
Core 3 = 50 sec
Core 4 = 50 sec
PART
EJECTS
_55__sec
START OF SPRAY
_60_sec
END OF SPRAY
_93_sec
DIE CLOSED
_114.5_sec
METAL
DOSED
_111 sec
PLUNGER MOVES (zero) sec
START OF CYCLE t = 0
END OF CYCLE t = 120
Total Cycle Time : 120 sec
STOP OF SPRAY cover die
_67_sec
START OF SPRAY cover die
_63_sec
Start OF Blow off cover die
_67_sec
STOP OF Blow off cover die
_69_sec
START OF Spray of Mobile die
_70_sec
STOP OF Spray of Mobiledie
_84_sec
START OF Blow off Mobile die
_84_sec
STOP OF Blow off Mobile die
_90_sec
Spray cover die
4sec
Spray mobile die
14sec
Blow off cover die
2sec
Blow off mobile die
6sec
MACHINE OPENS
__40_sec
CORES OPENS
Core 5 = 46 sec
Core 6 = 46 sec
VAcuum Start
__2_sec
CORES CLOSE
Core 5 = 88 sec
Core 6 = 88 sec
CORES 1 & 3 CLOSED
_104_sec
CORES 2 & 4 CLOSED
_107_sec
LINERS SET
_96 sec
Removal
Air outside mold
10 s
New cycle
200 s

## 4_13_2017
CYCLE DEFINITION
Please fill in the missing numbers (add time as you go along from start of cycle to End of cycle)
NO COOLING CHANNELS
MOLD - COOLING CHANNEL interaction TEST
Pressure 825 bar
2 flow cycles
Time of removal 10 s
mould 100 mm x 100 mm x 100 mm
CORES OPEN
Core 1 = 50 sec
Core 2 = 50 sec
Core 3 = 50 sec
Core 4 = 50 sec
PART
EJECTS
_55__sec
START OF SPRAY
_60_sec
END OF SPRAY
_93_sec
DIE CLOSED
_114.5_sec
METAL
DOSED
_111 sec
PLUNGER MOVES (zero) sec
START OF CYCLE t = 0
END OF CYCLE t = 120
Total Cycle Time : 120 sec
STOP OF SPRAY cover die
_67_sec
START OF SPRAY cover die
_63_sec
Start OF Blow off cover die
_67_sec
STOP OF Blow off cover die
_69_sec
START OF Spray of Mobile die
_70_sec
STOP OF Spray of Mobiledie
_84_sec
START OF Blow off Mobile die
_84_sec
STOP OF Blow off Mobile die
_90_sec
Spray cover die
4sec
Spray mobile die
14sec
Blow off cover die
2sec
Blow off mobile die
6sec
MACHINE OPENS
__40_sec
CORES OPENS
Core 5 = 46 sec
Core 6 = 46 sec
VAcuum Start
__2_sec
CORES CLOSE
Core 5 = 88 sec
Core 6 = 88 sec
CORES 1 & 3 CLOSED
_104_sec
CORES 2 & 4 CLOSED
_107_sec
LINERS SET
_96 sec
Removal
Air outside mold
10 s
New cycle
200 s

## 5_17_2017
CYCLE DEFINITION
Please fill in the missing numbers (add time as you go along from start of cycle to End of cycle)
MOLD - COOLING CHANNEL interaction TEST
Pressure 825 bar
2 flow cycles
Time of removal 10 s
mould 100 mm x 100 mm x 100 mm
Cooling channel flow: 100 l/s
Results: Cooling channels didn’t work
CORES OPEN
Core 1 = 50 sec
Core 2 = 50 sec
Core 3 = 50 sec
Core 4 = 50 sec
PART
EJECTS
_55__sec
START OF SPRAY
_60_sec
END OF SPRAY
_93_sec
DIE CLOSED
_114.5_sec
METAL
DOSED
_111 sec
PLUNGER MOVES (zero) sec
START OF CYCLE t = 0
END OF CYCLE t = 120
Total Cycle Time : 120 sec
STOP OF SPRAY cover die
_67_sec
START OF SPRAY cover die
_63_sec
Start OF Blow off cover die
_67_sec
STOP OF Blow off cover die
_69_sec
START OF Spray of Mobile die
_70_sec
STOP OF Spray of Mobiledie
_84_sec
START OF Blow off Mobile die
_84_sec
STOP OF Blow off Mobile die
_90_sec
Spray cover die
4sec
Spray mobile die
14sec
Blow off cover die
2sec
Blow off mobile die
6sec
MACHINE OPENS
__40_sec
CORES OPENS
Core 5 = 46 sec
Core 6 = 46 sec
VAcuum Start
__2_sec
CORES CLOSE
Core 5 = 88 sec
Core 6 = 88 sec
CORES 1 & 3 CLOSED
_104_sec
CORES 2 & 4 CLOSED
_107_sec
LINERS SET
_96 sec
Removal
Air outside mold
10 s
New cycle
200 s

## 7_22_2017
TEST FOR NEW COOLING CHANNELS,
CHANNEL 1 deactivated
CHANNEL 2-13 5 l/s
MOLD - COOLING CHANNEL interaction TEST
Pressure 825 bar
2 flow cycles
Time of removal 30 s
new cycle at 100 s
air cooling on outside between cycles
Pressure casting total filling time 1 s
CRASHED

## 7_24_2017
TEST FOR NEW COOLING CHANNELS,
3 Big Channels on left top side of castings activated, all others disabled.
1 l/s
MOLD - COOLING CHANNEL interaction TEST
Pressure 825 bar
2 flow cycles
Time of removal 30 s
new cycle at 100 s
air cooling on outside between cycles
Pressure casting total filling time 1 s
CRASHED

## 4_8_2017
TEST FOR NEW COOLING CHANNELS,
1 cooling channel activated
10 l/s
MOLD - COOLING CHANNEL interaction TEST
Pressure 825 bar
single filling cycle
Pressure casting total filling time 1 s
Result: no observable effect of cooling channel

## 8_7_2017
TEST FOR NEW COOLING CHANNELS,
1 cooling channel activated
10 l/s
MOLD - COOLING CHANNEL interaction TEST
Pressure 825 bar
single filling cycle
Pressure casting total filling time 1 s
2.8 mm mesh
SIMULATION TIME 45 hours
Result: channel works

## 8_9_2017
RECREATION OF PREVIOUS SIMULATION WITH SPARSE MESH
TEST FOR NEW COOLING CHANNELS,
1 cooling channel activated
10 l/s
MOLD - COOLING CHANNEL interaction TEST
Pressure 825 bar | 126
-172
Pressure casting total filling time 1 s
5 mm mesh
CRASH at 1 min

## 8_10_2017
RECREATION OF PREVIOUS SIMULATION WITH SPARSE MESH
TEST FOR NEW COOLING CHANNELS,
1 cooling channel activated
10 l/s
MOLD - COOLING CHANNEL interaction TEST |  | DIMENSION | POSITION
Pressure 825 bar
single filling cycle | X | 1200 | 600
Pressure casting total filling time 1 s | Y | 1300 | 700
3.5 mm mesh | Z | 658 | 648
Mesh size: 2.8
Crash

## 8_11_2017
RECREATION OF PREVIOUS SIMULATION WITH SPARSE MESH
TEST FOR NEW COOLING CHANNELS,
1 cooling channel activated
10 l/s
MOLD - COOLING CHANNEL interaction TEST
Pressure 825 bar
single filling cycle
Pressure casting total filling time 1 s
3.5 mm mesh
Crash

## 8_12_2017
[7 empty] | DIMENSION | POSITION
TEST FOR NEW COOLING CHANNELS, | [5 empty] | X | 1220 | 600
All cooling channels | [5 empty] | Y | 1050 | 610
[6 empty] | Z | 600 | 356
Actual parameters
Pressure 825 bar
3 mm mesh
|  |  |  | 2 Cycles: | 1 solid, 1 solid+flow
Time of removal: 40 s
|  |  |  | Cooling 1: | Air inside mold |  | 1 l/s | 20 s
|  |  |  | Cooling 2: | water inside mold |  | 1 l/s | 10 s
|  |  |  | Cooling 3 | Air inside mold |  | 2 l/s | 5 s
|  |  |  | Cooling 4: | Air inside mold |  | 1 l/s | 29 s
|  | Velocity |  | Cooling 5: Air outside mold |  |  | 1 l/s | 16 s
Time | 2 | 0.23
| 4.45 | 0.523
| 4.512 | 5.55
| 4.552 | 2.687
| 4.592 | 0.717
| 4.652 | 0.132
|  | 631.135 | X+
0.03